## Sheet1
ABRATION MACHINE
1 | PROXY ( PNP 12-24VDC ) 8MM :-
| PROXY COLOUR CODE | CONNECTION
| BROWN | 24V
| WHITE | 0V
| BLACK | SIGNLE
2 | PROXY Connection Diagram:-
| PROXY | BROWN 24V | C12 | 24V | SMPS
|  | WHITE 0V | C13 | 0V
|  | BLACK X0 | C14 | X0 | C10 | X0 | IOO in HMI
3 | Troubleshooting:-
Checking Point
1 | Proxy sensing - using tester
2 | HMI's terminal check - first remove cable XO from terminal IOO in 24v After check IOO and co terminal using shortlink,light blink in proxy ok
3 | ply relay 24v connection check
4 | HMI Communication problem - RS422 connection check between drive and HMI
5 | HMI not Working - Check HMI power connection and check 24V dc
4 | 24vdc RELAY Connection:-
| 0v | R1 | AYO | Q00 IN HMI |  | IN HMI Conection
| 14 |  | 13
R1 RELAY Connection | DI1 | STF in Drive | COM | PC in Drive |  | In Drive connection
| 9 |  | 5
5 | Motor wiring connection :-
| Main Power Plug 16A | R | MCB 6A 2P | R1 R1 | Contatctor 9A | R2 R2 | DRIVE
|  | N | MCB 6A 2P | N1 N1 | Contatctor 9A | N2 N2
| DRIVE | U U | C1 | U U | MOTOR
|  | V V | C2 | V V
|  | W W | C3 | W W